## Scenario
Population
Report p. 12
Population data for 21 sub-basins
Country-level quantifications of socio-economic development, notably demography, economic growth (GDP) were downscaled to the 5x5 minute resolution Zambezi basin (about 10x10 km). This was achieved by allocating country-level data to available global high-resolution grid-level data of population including urbanization (Jones and O’Neill, 2016) and GDP (Gidden et al., 2018). The resulting rural and urban population and GDP throughout the Zambezi basin were fed into the CWatM-ECHO modelling system to calculate the water demand of the domestic and industrial sector.
Scenarios
BAU -scenario | The reference scenario BAU is based on a widely used scenarios developed by a key constituency at the global scale, the IPCC. Specifically, we use the ‘Middle of the Road’ scenario from the Shared Socioeconomic Pathways (SSP2) combined with a model ensemble representing medium climate change (RCP4.5).
SSP1 | An application of the IPCC ‘Sustainability’ scenario SSP1
SSP3
References
Gao, J.: Downscaling Global Spatial Population Projections from 1/8-degree to 1-km Grid Cells, National Center for Atmospheric Research, Boulder, CO, USA, 2017.
Gidden, M. J., Fujimori, S., van den Berg, M., Klein, D., Smith, S. J., van Vuuren, D. P., and Riahi, K.: A methodology and implementation of automated emissions harmonization for use in Integrated Assessment Models, Environmental Modelling and Software, 105, 187-200, 10.1016/j.envsoft.2018.04.002, 2018.
Jones, B., and O’Neill, B. C.: Spatially explicit global population scenarios consistent with the Shared Socioeconomic Pathways, Environmental Research Letters, 11, 084003, 2016.
Kummu, M., Taka, M., and Guillaume, J. H. A.: Gridded global datasets for Gross Domestic Product and Human Development Index over 1990-2015, Scientific Data, 5, 10.1038/sdata.2018.4, 2018.
Riahi, K., van Vuuren, D. P., Kriegler, E., Edmonds, J., O’Neill, B. C., Fujimori, S., Bauer, N., Calvin, K., Dellink, R., Fricko, O., Lutz, W., Popp, A., Cuaresma, J. C., Kc, S., Leimbach, M., Jiang, L., Kram, T., Rao, S., Emmerling, J., Ebi, K., Hasegawa, T., Havlik, P., Humpenöder, F., Da Silva, L. A., Smith, S., Stehfest, E., Bosetti, V., Eom, J., Gernaat, D., Masui, T., Rogelj, J., Strefler, J., Drouet, L., Krey, V., Luderer, G., Harmsen, M., Takahashi, K., Baumstark, L., Doelman, J. C., Kainuma, M., Klimont, Z., Marangoni, G., Lotze-Campen, H., Obersteiner, M., Tabeau, A., and Tavoni, M.: The Shared Socioeconomic Pathways and their energy, land use, and greenhouse gas emissions implications: An overview, Global Environmental Change, 42, 153-168, 10.1016/j.gloenvcha.2016.05.009, 2017.

## analyse
|  |  | Population SSP1 |  |  |  |  | 1 | Population SSP1 Zambezi | Population SSP1 Sub-basin: 12
|  |  |  | Total Population [Mio. of people] | Urban Population [Mio. of people] | [%] urban
|  |  | 2010 | 37.427 | 12.147 | 32.4553
|  |  | 2030 | 53.9234 | 25.5794 | 47.4365
|  |  | 2050 | 68.247 | 41.7648 | 61.1966
|  |  | pct [%] average | 182.3468 | 343.8271
12
|  | 36 |  | Population [number of people] | Urban Population [number of people] | Urban Pct [%]
|  | 12 | 2010 | 1.914 | 1.06 | 55.3818
|  |  | 2030 | 2.8688 | 2.4349 | 84.8749
|  |  | 2050 | 3.7474 | 3.2452 | 86.5982
|  |  | pct [%] | 195.7847 | 306.1405
Subbasin | 1 |  |  | Year | % of 2010 |  | Urban % of 2010
1 | 1 | 1 | 2006-2015 Average | 467259 |  | 0
1 | 3 | 3 | 2026-2035 Average | 704504 |  | 0
1 | 5 | 5 | 2046-2055 Average | 894825 | 191.5051 | 24054 | Max
2 | 1 | 6 | 2006-2015 Average | 303258 |  | 446
2 | 3 | 8 | 2026-2035 Average | 463692 |  | 658
2 | 5 | 10 | 2046-2055 Average | 587562 | 193.7499 | 9174 | 2056.9507
3 | 1 | 11 | 2006-2015 Average | 173268 |  | 2434
3 | 3 | 13 | 2026-2035 Average | 270363 |  | 4158
3 | 5 | 15 | 2046-2055 Average | 347825 | 200.7439 | 6525 | 268.0772
4 | 1 | 16 | 2006-2015 Average | 184360 |  | 0
4 | 3 | 18 | 2026-2035 Average | 275918 |  | 0
4 | 5 | 20 | 2046-2055 Average | 344799 | 187.0248 | 802 | Max
5 | 1 | 21 | 2006-2015 Average | 913489 |  | 15641
5 | 3 | 23 | 2026-2035 Average | 1380573 |  | 78784
5 | 5 | 25 | 2046-2055 Average | 1773154 | 194.1079 | 462127 | 2954.5873
6 | 1 | 26 | 2006-2015 Average | 378798 |  | 14003
6 | 3 | 28 | 2026-2035 Average | 534508 |  | 19187
6 | 5 | 30 | 2046-2055 Average | 645417 | 170.3855 | 133978 | 956.7807
7 | 1 | 31 | 2006-2015 Average | 281357 |  | 123840
7 | 3 | 33 | 2026-2035 Average | 400389 |  | 214192
7 | 5 | 35 | 2046-2055 Average | 493906 | 175.5442 | 275975 | 222.848
8 | 1 | 36 | 2006-2015 Average | 3276767 |  | 2612008
8 | 3 | 38 | 2026-2035 Average | 3712310 |  | 3066335
8 | 5 | 40 | 2046-2055 Average | 3883151 | 118.5056 | 3496178 | 133.8502
9 | 1 | 41 | 2006-2015 Average | 1205291 |  | 29858
9 | 3 | 43 | 2026-2035 Average | 1180152 |  | 247088
9 | 5 | 45 | 2046-2055 Average | 1040200 | 86.3028 | 421901 | 1413.025
10 | 1 | 46 | 2006-2015 Average | 821469 |  | 22815
10 | 3 | 48 | 2026-2035 Average | 974136 |  | 379742
10 | 5 | 50 | 2046-2055 Average | 1043914 | 127.0789 | 499174 | 2187.9202
11 | 1 | 51 | 2006-2015 Average | 2741489 |  | 1774793
11 | 3 | 53 | 2026-2035 Average | 4164512 |  | 3265809
11 | 5 | 55 | 2046-2055 Average | 5386774 | 196.4908 | 4327183 | 243.8134
12 | 1 | 56 | 2006-2015 Average | 1914043 |  | 1060031
12 | 3 | 58 | 2026-2035 Average | 2868797 |  | 2434888
12 | 5 | 60 | 2046-2055 Average | 3747403 | 195.7847 | 3245184 | 306.1405
13 | 1 | 61 | 2006-2015 Average | 1074127 |  | 684506
13 | 3 | 63 | 2026-2035 Average | 1532646 |  | 1357141
13 | 5 | 65 | 2046-2055 Average | 1988397 | 185.1175 | 1855869 | 271.1253
14 | 1 | 66 | 2006-2015 Average | 2427342 |  | 634952
14 | 3 | 68 | 2026-2035 Average | 3658094 |  | 2042897
14 | 5 | 70 | 2046-2055 Average | 4674489 | 192.5764 | 3543831 | 558.1258
15 | 1 | 71 | 2006-2015 Average | 1293453 |  | 717190
15 | 3 | 73 | 2026-2035 Average | 1416451 |  | 948431
15 | 5 | 75 | 2046-2055 Average | 1429917 | 110.5504 | 1144064 | 159.5204
16 | 1 | 76 | 2006-2015 Average | 415720 |  | 6841
16 | 3 | 78 | 2026-2035 Average | 476151 |  | 101614
16 | 5 | 80 | 2046-2055 Average | 490217 | 117.92 | 111677 | 1632.466
17 | 1 | 81 | 2006-2015 Average | 1658722 |  | 649812
17 | 3 | 83 | 2026-2035 Average | 2367358 |  | 1363124
17 | 5 | 85 | 2046-2055 Average | 2880696 | 173.6696 | 1925619 | 296.3348
18 | 1 | 86 | 2006-2015 Average | 1889141 |  | 456003
18 | 3 | 88 | 2026-2035 Average | 1951486 |  | 1061027
18 | 5 | 90 | 2046-2055 Average | 1831777 | 96.9635 | 1349703 | 295.9856
19 | 1 | 91 | 2006-2015 Average | 431263 |  | 3623
19 | 3 | 93 | 2026-2035 Average | 590356 |  | 81822
19 | 5 | 95 | 2046-2055 Average | 692468 | 160.5674 | 228115 | 6296.3014
20 | 1 | 96 | 2006-2015 Average | 15343084 |  | 3325169
20 | 3 | 98 | 2026-2035 Average | 24683909 |  | 8851402
20 | 5 | 100 | 2046-2055 Average | 33699429 | 219.6392 | 18513866 | 556.7797
21 | 1 | 101 | 2006-2015 Average | 233326 |  | 13071
21 | 3 | 103 | 2026-2035 Average | 317135 |  | 61120
21 | 5 | 105 | 2046-2055 Average | 370651 | 158.8554 | 189799 | 1452.0618
Socio-Eco Scenario
SSP1
SSP2-BAU
SSP3

## output
ID |  | X | Y | Area | Upstream_area | TotalPop_year_2010 | TotalPop_2050 | UrbanPop_year_2010 | UrbanPop_2050 | Pop_density_2010 | pop_density_2050 | Pct_totpop_2050 | pct_urban_2010 | pct_urban_2050 | Pct_urban_2050-2010
1 | Kabompo | 23.29 | -14.2 | 72015.602 | 72015.602 | 467259 | 894825 | 0 | 24054 | 6.4883 | 12.4254 | 191.5051 | 0 | 2.6881 | 2.6881
2 | Upper Zambezi | 23.21 | -14.12 | 93384.755 | 93384.755 | 303258 | 587562 | 446 | 9174 | 3.2474 | 6.2918 | 193.7499 | 0.14707 | 1.5614 | 1.4143
3 | Lungue Bungo | 23.13 | -14.29 | 47248.3079 | 47248.3079 | 173268 | 347825 | 2434 | 6525 | 3.6672 | 7.3616 | 200.7439 | 1.4048 | 1.8759 | 0.47118
4 | Luanginga | 22.87 | -15.13 | 41757.1658 | 41757.1658 | 184360 | 344799 | 0 | 802 | 4.4151 | 8.2572 | 187.0248 | 0 | 0.2326 | 0.2326
5 | Barotse | 25.12 | -17.71 | 106619.4513 | 361025.2819 | 913489 | 1773154 | 15641 | 462127 | 8.5678 | 16.6307 | 194.1079 | 1.7122 | 26.0624 | 24.3502
6 | Cuando/Chobe | 25.12 | -17.77 | 154950.2446 | 154950.2446 | 378798 | 645417 | 14003 | 133978 | 2.4446 | 4.1653 | 170.3855 | 3.6967 | 20.7584 | 17.0617
7 | ZambeziVictoriaFalls | 26.8 | -18.04 | 22319.8924 | 538295.4189 | 281357 | 493906 | 123840 | 275975 | 12.6057 | 22.1285 | 175.5442 | 44.0153 | 55.876 | 11.8608
8 | Gwai | 26.87 | -18.04 | 43739.5134 | 43740 | 3276767 | 3883151 | 2612008 | 3496178 | 74.9155 | 88.779 | 118.5056 | 79.713 | 90.0346 | 10.3216
9 | Sanyati | 28.88 | -17.04 | 45037.6803 | 45037.6803 | 1205291 | 1040200 | 29858 | 421901 | 26.7618 | 23.0962 | 86.3028 | 2.4772 | 40.5596 | 38.0824
10 | Kariba | 28.89 | -16.21 | 51786.3243 | 678859.4235 | 821469 | 1043914 | 22815 | 499174 | 15.8627 | 20.1581 | 127.0789 | 2.7773 | 47.8175 | 45.0402
11 | Kafue_Hook | 26.04 | -15.04 | 96632.4458 | 96632.4458 | 2741489 | 5386774 | 1774793 | 4327183 | 28.3703 | 55.745 | 196.4908 | 64.7383 | 80.3298 | 15.5915
12 | Kafue | 28.63 | -15.88 | 57395.9774 | 154028.4232 | 1914043 | 3747403 | 1060031 | 3245184 | 33.348 | 65.2903 | 195.7847 | 55.3818 | 86.5982 | 31.2164
13 | Mupata | 30.11 | -15.62 | 22067.7672 | 854955.6139 | 1074127 | 1988397 | 684506 | 1855869 | 48.674 | 90.1041 | 185.1175 | 63.7267 | 93.3349 | 29.6082
14 | Luangwa | 30.38 | -15.47 | 148669.5622 | 148669.5622 | 2427342 | 4674489 | 634952 | 3543831 | 16.3271 | 31.4421 | 192.5764 | 26.1583 | 75.8122 | 49.6538
15 | Angwa | 30.61 | -15.7 | 25131.2689 | 25131.2689 | 1293453 | 1429917 | 717190 | 1144064 | 51.4679 | 56.8979 | 110.5504 | 55.4477 | 80.0091 | 24.5614
16 | Zambezi_after_CahoraBassa | 32.88 | -15.53 | 36408.1143 | 1065164.5593 | 415720 | 490217 | 6841 | 111677 | 11.4183 | 13.4645 | 117.92 | 1.6456 | 22.7811 | 21.1356
17 | Zambezi_Matundo | 33.63 | -16.2 | 55532.1388 | 1120696.6981 | 1658722 | 2880696 | 649812 | 1925619 | 29.8696 | 51.8744 | 173.6696 | 39.1755 | 66.8456 | 27.6702
18 | Luenya | 33.71 | -16.47 | 54531.338 | 54531.338 | 1889141 | 1831777 | 456003 | 1349703 | 34.6432 | 33.5913 | 96.9635 | 24.1381 | 73.6827 | 49.5446
19 | Tete | 35.21 | -17.7 | 27494.1138 | 1202722.15 | 431263 | 692468 | 3623 | 228115 | 15.6856 | 25.186 | 160.5674 | 0.84009 | 32.9423 | 32.1022
20 | Shire River | 35.29 | -17.63 | 159325.3792 | 159325.3792 | 15343084 | 33699429 | 3325169 | 18513866 | 96.3003 | 211.5133 | 219.6392 | 21.6721 | 54.9382 | 33.2661
21 | Zambezi Delta | 36.2 | -18.78 | 12778.308 | 1374825.8372 | 233326 | 370651 | 13071 | 189799 | 18.2595 | 29.0063 | 158.8554 | 5.602 | 51.2069 | 45.6049

## MAPS
Scenario: EA-RVS
Scenario: REF

## Choosen
pop_SSP1
Number of people
| Population SSP1 |  | Total population | Urban Population | Urban pct
1 | All | 2010 | 37427026 | 12147036 | 32.4553
2 | All | 2020 | 45655843 | 18461508 | 40.4362
3 | All | 2030 | 53923440 | 25579419 | 47.4365
4 | All | 2040 | 61778105 | 34125833 | 55.2394
5 | All | 2050 | 68246971 | 41764798 | 61.1966
| Population SSP1 | [6 empty] | Urban Population
|  | 2010 | 2020 | 2030 | 2040 | 2050 |  | 2010 | 2020 | 2030 | 2040 | 2050
| 1 | 467259 | 587157 | 704504 | 812804 | 894825 | 1 | 0 | 0 | 0 | 3162 | 24054
| 2 | 303258 | 384567 | 463692 | 532831 | 587562 | 2 | 446 | 546 | 658 | 782 | 9174
| 3 | 173268 | 222234 | 270363 | 313411 | 347825 | 3 | 2434 | 3413 | 4158 | 5044 | 6525
| 4 | 184360 | 230607 | 275918 | 315447 | 344799 | 4 | 0 | 0 | 0 | 526 | 802
| 5 | 913489 | 1148316 | 1380573 | 1608678 | 1773154 | 5 | 15641 | 20956 | 78784 | 404356 | 462127
| 6 | 378798 | 458185 | 534508 | 599204 | 645417 | 6 | 14003 | 16594 | 19187 | 88599 | 133978
| 7 | 281357 | 342320 | 400389 | 453522 | 493906 | 7 | 123840 | 178389 | 214192 | 249020 | 275975
| 8 | 3276767 | 3515778 | 3712310 | 3831629 | 3883151 | 8 | 2612008 | 2851863 | 3066335 | 3334180 | 3496178
| 9 | 1205291 | 1208518 | 1180152 | 1118172 | 1040200 | 9 | 29858 | 51932 | 247088 | 301518 | 421901
| 10 | 821469 | 908913 | 974136 | 1020428 | 1043914 | 10 | 22815 | 312700 | 379742 | 447663 | 499174
| 11 | 2741489 | 3446601 | 4164512 | 4842739 | 5386774 | 11 | 1774793 | 2261250 | 3265809 | 3856598 | 4327183
| 12 | 1914043 | 2385903 | 2868797 | 3344814 | 3747403 | 12 | 1060031 | 1846220 | 2434888 | 2868092 | 3245184
| 13 | 1074127 | 1292914 | 1532646 | 1773680 | 1988397 | 13 | 684506 | 943763 | 1357141 | 1621015 | 1855869
| 14 | 2427342 | 3042903 | 3658094 | 4242700 | 4674489 | 14 | 634952 | 1154191 | 2042897 | 3095872 | 3543831
| 15 | 1293453 | 1365580 | 1416451 | 1435312 | 1429917 | 15 | 717190 | 837558 | 948431 | 1120963 | 1144064
| 16 | 415720 | 451247 | 476151 | 488839 | 490217 | 16 | 6841 | 87486 | 101614 | 110858 | 111677
| 17 | 1658722 | 2026221 | 2367358 | 2662229 | 2880696 | 17 | 649812 | 1138160 | 1363124 | 1620233 | 1925619
| 18 | 1889141 | 1943945 | 1951486 | 1906795 | 1831777 | 18 | 456003 | 947389 | 1061027 | 1186270 | 1349703
| 19 | 431263 | 515629 | 590356 | 650822 | 692468 | 19 | 3623 | 26510 | 81822 | 134697 | 228115
| 20 | 15343084 | 19900497 | 24683909 | 29475401 | 33699429 | 20 | 3325169 | 5759984 | 8851402 | 13578879 | 18513866
| 21 | 233326 | 277808 | 317135 | 348648 | 370651 | 21 | 13071 | 22604 | 61120 | 97506 | 189799

## pop_SSP1
| Population | SSP1 scenario
Number of people
| Population SSP1 | SSP1 | Total population | Urban Population | Urban pct
1 | All | 2010 | 37427026 | 12147036 | 32.4553
2 | All | 2020 | 45655843 | 18461508 | 40.4362
3 | All | 2030 | 53923440 | 25579419 | 47.4365
4 | All | 2040 | 61778105 | 34125833 | 55.2394
5 | All | 2050 | 68246971 | 41764798 | 61.1966
| Population SSP1 | SSP1 |  |  |  |  | Urban Population
| 0 | 2010 | 2020 | 2030 | 2040 | 2050 | 0 | 2010 | 2020 | 2030 | 2040 | 2050
| 1 | 467259 | 587157 | 704504 | 812804 | 894825 | 1 | 0 | 0 | 0 | 3162 | 24054
| 2 | 303258 | 384567 | 463692 | 532831 | 587562 | 2 | 446 | 546 | 658 | 782 | 9174
| 3 | 173268 | 222234 | 270363 | 313411 | 347825 | 3 | 2434 | 3413 | 4158 | 5044 | 6525
| 4 | 184360 | 230607 | 275918 | 315447 | 344799 | 4 | 0 | 0 | 0 | 526 | 802
| 5 | 913489 | 1148316 | 1380573 | 1608678 | 1773154 | 5 | 15641 | 20956 | 78784 | 404356 | 462127
| 6 | 378798 | 458185 | 534508 | 599204 | 645417 | 6 | 14003 | 16594 | 19187 | 88599 | 133978
| 7 | 281357 | 342320 | 400389 | 453522 | 493906 | 7 | 123840 | 178389 | 214192 | 249020 | 275975
| 8 | 3276767 | 3515778 | 3712310 | 3831629 | 3883151 | 8 | 2612008 | 2851863 | 3066335 | 3334180 | 3496178
| 9 | 1205291 | 1208518 | 1180152 | 1118172 | 1040200 | 9 | 29858 | 51932 | 247088 | 301518 | 421901
| 10 | 821469 | 908913 | 974136 | 1020428 | 1043914 | 10 | 22815 | 312700 | 379742 | 447663 | 499174
| 11 | 2741489 | 3446601 | 4164512 | 4842739 | 5386774 | 11 | 1774793 | 2261250 | 3265809 | 3856598 | 4327183
| 12 | 1914043 | 2385903 | 2868797 | 3344814 | 3747403 | 12 | 1060031 | 1846220 | 2434888 | 2868092 | 3245184
| 13 | 1074127 | 1292914 | 1532646 | 1773680 | 1988397 | 13 | 684506 | 943763 | 1357141 | 1621015 | 1855869
| 14 | 2427342 | 3042903 | 3658094 | 4242700 | 4674489 | 14 | 634952 | 1154191 | 2042897 | 3095872 | 3543831
| 15 | 1293453 | 1365580 | 1416451 | 1435312 | 1429917 | 15 | 717190 | 837558 | 948431 | 1120963 | 1144064
| 16 | 415720 | 451247 | 476151 | 488839 | 490217 | 16 | 6841 | 87486 | 101614 | 110858 | 111677
| 17 | 1658722 | 2026221 | 2367358 | 2662229 | 2880696 | 17 | 649812 | 1138160 | 1363124 | 1620233 | 1925619
| 18 | 1889141 | 1943945 | 1951486 | 1906795 | 1831777 | 18 | 456003 | 947389 | 1061027 | 1186270 | 1349703
| 19 | 431263 | 515629 | 590356 | 650822 | 692468 | 19 | 3623 | 26510 | 81822 | 134697 | 228115
| 20 | 15343084 | 19900497 | 24683909 | 29475401 | 33699429 | 20 | 3325169 | 5759984 | 8851402 | 13578879 | 18513866
| 21 | 233326 | 277808 | 317135 | 348648 | 370651 | 21 | 13071 | 22604 | 61120 | 97506 | 189799

## pop_SSP2
| Population | SSP2 - BAU scenario
Number of people
| Population SSP2-BAU | SSP2-BAU | Total population | Urban Population | Urban pct
1 | All | 2010 | 37428134 | 12145630 | 32.4505
2 | All | 2020 | 46861693 | 17429249 | 37.193
3 | All | 2030 | 57567175 | 23583667 | 40.9672
4 | All | 2040 | 68890422 | 30717975 | 44.5896
5 | All | 2050 | 79893827 | 38864125 | 48.6447
| Population SSP2-BAU | SSP2-BAU |  |  |  |  | Urban Population
|  | 2010 | 2020 | 2030 | 2040 | 2050 | 0 | 2010 | 2020 | 2030 | 2040 | 2050
| 1 | 467373 | 616168 | 782151 | 954241 | 1108697 | 1 | 0 | 0 | 0 | 0 | 0
| 2 | 303372 | 398547 | 501090 | 601105 | 694538 | 2 | 447 | 531 | 631 | 734 | 839
| 3 | 173341 | 231024 | 293336 | 354452 | 411513 | 3 | 2434 | 3511 | 4457 | 5364 | 6492
| 4 | 185457 | 240341 | 300388 | 359740 | 415224 | 4 | 0 | 0 | 0 | 0 | 111
| 5 | 913763 | 1207615 | 1535398 | 1872052 | 2196246 | 5 | 15636 | 20249 | 27242 | 32890 | 499508
| 6 | 379800 | 474958 | 572049 | 660942 | 744318 | 6 | 13988 | 16340 | 18658 | 20464 | 58921
| 7 | 281357 | 356538 | 440148 | 524057 | 600313 | 7 | 123811 | 171576 | 233545 | 282578 | 329122
| 8 | 3274874 | 3481199 | 3643384 | 3750835 | 3817929 | 8 | 2610076 | 2799169 | 2959976 | 3082783 | 3211386
| 9 | 1205528 | 1238888 | 1243761 | 1219879 | 1177818 | 9 | 29869 | 32217 | 231971 | 253823 | 289584
| 10 | 821704 | 935595 | 1058485 | 1164882 | 1253490 | 10 | 22814 | 106089 | 417105 | 509963 | 599170
| 11 | 2740639 | 3563127 | 4507928 | 5477996 | 6366458 | 11 | 1773768 | 2307718 | 3238798 | 4260807 | 4979821
| 12 | 1913200 | 2417277 | 2984929 | 3578066 | 4130217 | 12 | 1058942 | 1796048 | 2283174 | 2996404 | 3479471
| 13 | 1073476 | 1288014 | 1534078 | 1795951 | 2040925 | 13 | 683643 | 857179 | 1116780 | 1577332 | 1847813
| 14 | 2428127 | 3180100 | 4031275 | 4915266 | 5733326 | 14 | 638024 | 1151856 | 1767615 | 2687576 | 3701210
| 15 | 1293356 | 1364812 | 1415696 | 1442692 | 1452465 | 15 | 716919 | 801954 | 883821 | 934386 | 1109757
| 16 | 415971 | 464995 | 507497 | 539876 | 562030 | 16 | 6841 | 69385 | 95815 | 107248 | 117567
| 17 | 1659042 | 2097084 | 2550753 | 2986685 | 3371113 | 17 | 649646 | 1138965 | 1435056 | 1709752 | 1977356
| 18 | 1889699 | 1986843 | 2044078 | 2056087 | 2038385 | 18 | 457068 | 840114 | 979503 | 1086531 | 1089170
| 19 | 431351 | 533658 | 634120 | 723531 | 797410 | 19 | 3623 | 26188 | 36560 | 47908 | 111347
| 20 | 15343341 | 20497659 | 26646935 | 33526515 | 40558105 | 20 | 3325008 | 5270097 | 7825846 | 11090382 | 15363900
| 21 | 233363 | 287251 | 339696 | 385572 | 423307 | 21 | 13073 | 20063 | 27114 | 31050 | 91580

## pop_SSP3
| Population | SSP3 scenario
Number of people
| Population SSP3 | SSP3 | Total population | Urban Population | Urban pct
1 | All | 2010 | 37426781 | 12145880 | 32.4524
2 | All | 2020 | 48117120 | 16223462 | 33.7166
3 | All | 2030 | 61869046 | 21571396 | 34.8662
4 | All | 2040 | 77950084 | 27997004 | 35.9166
5 | All | 2050 | 95958737 | 35380506 | 36.8705
| Population SSP3 | SSP3 |  |  |  |  | Urban Population
| 0 | 2010 | 2020 | 2030 | 2040 | 2050 | 0 | 2010 | 2020 | 2030 | 2040 | 2050
| 1 | 467312 | 656088 | 892667 | 1168884 | 1464177 | 1 | 0 | 0 | 0 | 0 | 0
| 2 | 303280 | 409024 | 537340 | 676097 | 821122 | 2 | 446 | 515 | 592 | 671 | 752
| 3 | 173279 | 237901 | 316738 | 402818 | 493098 | 3 | 2434 | 3427 | 4692 | 5853 | 7047
| 4 | 184371 | 249248 | 328900 | 416746 | 509419 | 4 | 0 | 0 | 0 | 0 | 0
| 5 | 913571 | 1284978 | 1752349 | 2300904 | 2887554 | 5 | 15640 | 21256 | 28147 | 36096 | 48033
| 6 | 378814 | 483513 | 606530 | 732730 | 860862 | 6 | 14002 | 15822 | 17777 | 19306 | 20603
| 7 | 281351 | 377379 | 497572 | 637194 | 787621 | 7 | 123818 | 172613 | 235887 | 328978 | 421082
| 8 | 3276051 | 3458934 | 3699173 | 3886621 | 4064570 | 8 | 2611220 | 2736299 | 2898512 | 3028823 | 3150173
| 9 | 1205478 | 1309763 | 1450895 | 1554142 | 1656300 | 9 | 29866 | 31124 | 32750 | 34092 | 52993
| 10 | 821552 | 990926 | 1208290 | 1448042 | 1705438 | 10 | 22813 | 33772 | 48154 | 392501 | 785020
| 11 | 2741224 | 3745349 | 4991454 | 6444352 | 8013701 | 11 | 1774438 | 2403567 | 3182567 | 4089340 | 5088197
| 12 | 1913885 | 2468099 | 3157918 | 3947732 | 4787800 | 12 | 1059705 | 1314346 | 2089116 | 2875396 | 3523350
| 13 | 1074027 | 1297580 | 1562728 | 1853454 | 2163806 | 13 | 684258 | 804043 | 989158 | 1153837 | 1471862
| 14 | 2427489 | 3372835 | 4552293 | 5936455 | 7430773 | 14 | 635936 | 1209211 | 1666363 | 2207876 | 2845082
| 15 | 1293377 | 1377531 | 1488466 | 1573636 | 1655583 | 15 | 717034 | 751201 | 825591 | 862705 | 917958
| 16 | 415768 | 482339 | 561389 | 632049 | 698020 | 16 | 6841 | 7590 | 37281 | 93953 | 116232
| 17 | 1658840 | 2147182 | 2720136 | 3328103 | 3949424 | 17 | 649730 | 1126326 | 1496740 | 1863801 | 2247518
| 18 | 1889340 | 2073960 | 2313342 | 2501288 | 2679146 | 18 | 455930 | 651230 | 903032 | 1071901 | 1218745
| 19 | 431311 | 541257 | 665796 | 786997 | 899863 | 19 | 3622 | 20592 | 33005 | 43703 | 51380
| 20 | 15343119 | 20862047 | 28209064 | 37303943 | 47956037 | 20 | 3325077 | 4902852 | 7057709 | 9858595 | 13381158
| 21 | 233342 | 291187 | 356006 | 417897 | 474423 | 21 | 13070 | 17676 | 24323 | 29577 | 33321