## Scenario
GDP
Report p. 12
GDP data for 21 sub-basins
Country-level quantifications of socio-economic development, notably demography, economic growth (GDP) were downscaled to the 5x5 minute resolution Zambezi basin (about 10x10 km). This was achieved by allocating country-level data to available global high-resolution grid-level data of population including urbanization (Jones and O’Neill, 2016) and GDP (Gidden et al., 2018). The resulting rural and urban population and GDP throughout the Zambezi basin were fed into the CWatM-ECHO modelling system to calculate the water demand of the domestic and industrial sector. (see report page 61f )
Scenarios
BAU -scenario | The reference scenario BAU is based on a widely used scenarios developed by a key constituency at the global scale, the IPCC. Specifically, we use the ‘Middle of the Road’ scenario from the Shared Socioeconomic Pathways (SSP2) combined with a model ensemble representing medium climate change (RCP4.5).
SSP1 | An application of the IPCC ‘Sustainability’ scenario SSP1
SSP3
References
Gao, J.: Downscaling Global Spatial Population Projections from 1/8-degree to 1-km Grid Cells, National Center for Atmospheric Research, Boulder, CO, USA, 2017.
Gidden, M. J., Fujimori, S., van den Berg, M., Klein, D., Smith, S. J., van Vuuren, D. P., and Riahi, K.: A methodology and implementation of automated emissions harmonization for use in Integrated Assessment Models, Environmental Modelling and Software, 105, 187-200, 10.1016/j.envsoft.2018.04.002, 2018.
Jones, B., and O’Neill, B. C.: Spatially explicit global population scenarios consistent with the Shared Socioeconomic Pathways, Environmental Research Letters, 11, 084003, 2016.
Kummu, M., Taka, M., and Guillaume, J. H. A.: Gridded global datasets for Gross Domestic Product and Human Development Index over 1990-2015, Scientific Data, 5, 10.1038/sdata.2018.4, 2018.
Riahi, K., van Vuuren, D. P., Kriegler, E., Edmonds, J., O’Neill, B. C., Fujimori, S., Bauer, N., Calvin, K., Dellink, R., Fricko, O., Lutz, W., Popp, A., Cuaresma, J. C., Kc, S., Leimbach, M., Jiang, L., Kram, T., Rao, S., Emmerling, J., Ebi, K., Hasegawa, T., Havlik, P., Humpenöder, F., Da Silva, L. A., Smith, S., Stehfest, E., Bosetti, V., Eom, J., Gernaat, D., Masui, T., Rogelj, J., Strefler, J., Drouet, L., Krey, V., Luderer, G., Harmsen, M., Takahashi, K., Baumstark, L., Doelman, J. C., Kainuma, M., Klimont, Z., Marangoni, G., Lotze-Campen, H., Obersteiner, M., Tabeau, A., and Tavoni, M.: The Shared Socioeconomic Pathways and their energy, land use, and greenhouse gas emissions implications: An overview, Global Environmental Change, 42, 153-168, 10.1016/j.gloenvcha.2016.05.009, 2017.

## analyse
|  |  | GDP SSP2-BAU |  |  |  |  | 2 | GDP SSP2-BAU Zambezi | GDP SSP2-BAU Sub-basin: 10
|  |  |  | Total GDP [PPP [in billion US$2005] | Urban GDP [PPP [in billion US$2005] | [%] urban GDP
|  |  | 2010 | 37.8232 | 18.8162 | 49.7478
|  |  | 2030 | 128.942 | 78.203 | 60.6497
|  |  | 2050 | 434.2161 | 301.9417 | 69.5372
|  |  | pct [%] average | 1148.0148 | 1604.6892
10
|  | 30 |  | Total GDP [PPP [in billion US$2005] | Urban GDP [PPP [in billion US$2005] | [%] urban GDP
|  | 10 | 2010 | 0.4366 | 0.05166 | 11.8323
|  |  | 2030 | 2.4254 | 1.8939 | 78.0839
|  |  | 2050 | 7.6595 | 5.9991 | 78.3224
|  |  | pct [%] | 1754.3426 | 11612.6016
Subbasin | 1 |  |  | Year | % of 2010 |  | Urban % of 2010
1 | 1 | 1 | 2006-2015 Average | 437.26 |  | 0
1 | 3 | 3 | 2026-2035 Average | 1486.76 |  | 0
1 | 5 | 5 | 2046-2055 Average | 4534.92 | 1037.1221 | 0 | Max
2 | 1 | 6 | 2006-2015 Average | 1350.06 |  | 1.04
2 | 3 | 8 | 2026-2035 Average | 2678.58 |  | 3.08
2 | 5 | 10 | 2046-2055 Average | 4034.16 | 298.8134 | 8.97 | 862.5
3 | 1 | 11 | 2006-2015 Average | 715.62 |  | 23.11
3 | 3 | 13 | 2026-2035 Average | 1490.33 |  | 51.58
3 | 5 | 15 | 2046-2055 Average | 2359.84 | 329.7616 | 79.63 | 344.5695
4 | 1 | 16 | 2006-2015 Average | 575.88 |  | 0
4 | 3 | 18 | 2026-2035 Average | 1245.27 |  | 0
4 | 5 | 20 | 2046-2055 Average | 2176.79 | 377.9937 | 1.18 | Max
5 | 1 | 21 | 2006-2015 Average | 889.88 |  | 38.45
5 | 3 | 23 | 2026-2035 Average | 3045.7 |  | 136.82
5 | 5 | 25 | 2046-2055 Average | 12413.15 | 1394.924 | 5353.76 | 13923.9532
6 | 1 | 26 | 2006-2015 Average | 1133.54 |  | 139.95
6 | 3 | 28 | 2026-2035 Average | 2373.3 |  | 303.8
6 | 5 | 30 | 2046-2055 Average | 4759.58 | 419.8864 | 1559.68 | 1114.4552
7 | 1 | 31 | 2006-2015 Average | 313.74 |  | 214.41
7 | 3 | 33 | 2026-2035 Average | 1179.02 |  | 885.93
7 | 5 | 35 | 2046-2055 Average | 3749.96 | 1195.2445 | 2826.55 | 1318.2921
8 | 1 | 36 | 2006-2015 Average | 2137.97 |  | 1980.79
8 | 3 | 38 | 2026-2035 Average | 5003 |  | 4673.68
8 | 5 | 40 | 2046-2055 Average | 17871.1 | 835.8911 | 16909.11 | 853.6549
9 | 1 | 41 | 2006-2015 Average | 407.88 |  | 11.87
9 | 3 | 43 | 2026-2035 Average | 888.51 |  | 204.34
9 | 5 | 45 | 2046-2055 Average | 2859.97 | 701.1793 | 848.86 | 7151.3058
10 | 1 | 46 | 2006-2015 Average | 436.6 |  | 51.66
10 | 3 | 48 | 2026-2035 Average | 2425.43 |  | 1893.87
10 | 5 | 50 | 2046-2055 Average | 7659.46 | 1754.3426 | 5999.07 | 11612.6016
11 | 1 | 51 | 2006-2015 Average | 4937.11 |  | 4122.77
11 | 3 | 53 | 2026-2035 Average | 18068.53 |  | 15769.42
11 | 5 | 55 | 2046-2055 Average | 58704.37 | 1189.0432 | 53086.45 | 1287.6403
12 | 1 | 56 | 2006-2015 Average | 3195.68 |  | 2469.04
12 | 3 | 58 | 2026-2035 Average | 12432.33 |  | 11148.94
12 | 5 | 60 | 2046-2055 Average | 39830.29 | 1246.3792 | 37172.99 | 1505.5645
13 | 1 | 61 | 2006-2015 Average | 1856.17 |  | 1593.99
13 | 3 | 63 | 2026-2035 Average | 6014.2 |  | 5404.58
13 | 5 | 65 | 2046-2055 Average | 20120.87 | 1083.9993 | 19529.06 | 1225.1683
14 | 1 | 66 | 2006-2015 Average | 2995.76 |  | 1487.24
14 | 3 | 68 | 2026-2035 Average | 12708.51 |  | 8622.99
14 | 5 | 70 | 2046-2055 Average | 47642.72 | 1590.3383 | 39500.99 | 2655.993
15 | 1 | 71 | 2006-2015 Average | 715.64 |  | 527.6
15 | 3 | 73 | 2026-2035 Average | 1671.7 |  | 1309.7
15 | 5 | 75 | 2046-2055 Average | 5963.66 | 833.3324 | 5226.3 | 990.58
16 | 1 | 76 | 2006-2015 Average | 159.93 |  | 8.25
16 | 3 | 78 | 2026-2035 Average | 543.28 |  | 115.93
16 | 5 | 80 | 2046-2055 Average | 1735.85 | 1085.3811 | 510.32 | 6185.697
17 | 1 | 81 | 2006-2015 Average | 1552.94 |  | 917.61
17 | 3 | 83 | 2026-2035 Average | 6702.65 |  | 5063.61
17 | 5 | 85 | 2046-2055 Average | 20816.2 | 1340.4381 | 16039.6 | 1747.9757
18 | 1 | 86 | 2006-2015 Average | 608.6 |  | 224.94
18 | 3 | 88 | 2026-2035 Average | 1607.13 |  | 890.15
18 | 5 | 90 | 2046-2055 Average | 5319.19 | 874.0043 | 3318.71 | 1475.3757
19 | 1 | 91 | 2006-2015 Average | 253.02 |  | 4.77
19 | 3 | 93 | 2026-2035 Average | 997.91 |  | 105.65
19 | 5 | 95 | 2046-2055 Average | 3178.57 | 1256.2525 | 756.59 | 15861.4256
20 | 1 | 96 | 2006-2015 Average | 13006.52 |  | 4982.96
20 | 3 | 98 | 2026-2035 Average | 45830.84 |  | 21538.77
20 | 5 | 100 | 2046-2055 Average | 166675.44 | 1281.4761 | 92582.48 | 1857.9816
21 | 1 | 101 | 2006-2015 Average | 143.41 |  | 15.76
21 | 3 | 103 | 2026-2035 Average | 549.02 |  | 80.11
21 | 5 | 105 | 2046-2055 Average | 1809.97 | 1262.0947 | 631.39 | 4006.2817
Socio-Eco Scenario
SSP1
SSP2-BAU
SSP3

## output
ID |  | X | Y | Area | Upstream_area | TotalPop_year_2010_ssp1 | TotalPop_2050_ssp1 | TotalPop_year_2010_ssp2 | TotalPop_2050_ssp2 | TotalPop_year_2010_ssp3 | TotalPop_2050_ssp3 | TotalGDP_year_2010 | TotalGDP_2050 | UrbanGDP_year_2010 | UrbanGDP_2050 | GDPpCap_2010 | GDPpCap_2050 | pct_gdppc_2050 | pct_urban_2010 | pct_urban_2050
1 | Kabompo | 23.29 | -14.2 | 72015.602 | 72015.602 | 467259 | 894825 | 467373 | 1108697 | 467312 | 1464177 | 437.26 | 4534.92 | 0 | 0 | 935.5697 | 4090.315 | 437.2005 | 0 | 0
2 | Upper Zambezi | 23.21 | -14.12 | 93384.755 | 93384.755 | 303258 | 587562 | 303372 | 694538 | 303280 | 821122 | 1350.06 | 4034.16 | 1.04 | 8.97 | 4450.18 | 5808.4079 | 130.5207 | 0.077034 | 0.22235
3 | Lungue Bungo | 23.13 | -14.29 | 47248.3079 | 47248.3079 | 173268 | 347825 | 173341 | 411513 | 173279 | 493098 | 715.62 | 2359.84 | 23.11 | 79.63 | 4128.3943 | 5734.5454 | 138.905 | 3.2294 | 3.3744
4 | Luanginga | 22.87 | -15.13 | 41757.1658 | 41757.1658 | 184360 | 344799 | 185457 | 415224 | 184371 | 509419 | 575.88 | 2176.79 | 0 | 1.18 | 3105.1942 | 5242.4475 | 168.8283 | 0 | 0.054208
5 | Barotse | 25.12 | -17.71 | 106619.4513 | 361025.2819 | 913489 | 1773154 | 913763 | 2196246 | 913571 | 2887554 | 889.88 | 12413.15 | 38.45 | 5353.76 | 973.863 | 5651.9853 | 580.3676 | 4.3208 | 43.1297
6 | Cuando/Chobe | 25.12 | -17.77 | 154950.2446 | 154950.2446 | 378798 | 645417 | 379800 | 744318 | 378814 | 860862 | 1133.54 | 4759.58 | 139.95 | 1559.68 | 2984.5708 | 6394.5518 | 214.2536 | 12.3463 | 32.7693
7 | ZambeziVictoriaFalls | 26.8 | -18.04 | 22319.8924 | 538295.4189 | 281357 | 493906 | 281357 | 600313 | 281351 | 787621 | 313.74 | 3749.96 | 214.41 | 2826.55 | 1115.0958 | 6246.6747 | 560.1918 | 68.34 | 75.3755
8 | Gwai | 26.87 | -18.04 | 43739.5134 | 43740 | 3276767 | 3883151 | 3274874 | 3817929 | 3276051 | 4064570 | 2137.97 | 17871.1 | 1980.79 | 16909.11 | 652.8404 | 4680.8361 | 716.9955 | 92.6482 | 94.6171
9 | Sanyati | 28.88 | -17.04 | 45037.6803 | 45037.6803 | 1205291 | 1040200 | 1205528 | 1177818 | 1205478 | 1656300 | 407.88 | 2859.97 | 11.87 | 848.86 | 338.3414 | 2428.1935 | 717.6756 | 2.9102 | 29.6807
10 | Kariba | 28.89 | -16.21 | 51786.3243 | 678859.4235 | 821469 | 1043914 | 821704 | 1253490 | 821552 | 1705438 | 436.6 | 7659.46 | 51.66 | 5999.07 | 531.3349 | 6110.5075 | 1150.0294 | 11.8323 | 78.3224
11 | Kafue_Hook | 26.04 | -15.04 | 96632.4458 | 96632.4458 | 2741489 | 5386774 | 2740639 | 6366458 | 2741224 | 8013701 | 4937.11 | 58704.37 | 4122.77 | 53086.45 | 1801.4448 | 9220.8839 | 511.8605 | 83.5057 | 90.4302
12 | Kafue | 28.63 | -15.88 | 57395.9774 | 154028.4232 | 1914043 | 3747403 | 1913200 | 4130217 | 1913885 | 4787800 | 3195.68 | 39830.29 | 2469.04 | 37172.99 | 1670.3324 | 9643.6313 | 577.348 | 77.2618 | 93.3284
13 | Mupata | 30.11 | -15.62 | 22067.7672 | 854955.6139 | 1074127 | 1988397 | 1073476 | 2040925 | 1074027 | 2163806 | 1856.17 | 20120.87 | 1593.99 | 19529.06 | 1729.1211 | 9858.7013 | 570.1568 | 85.8752 | 97.0587
14 | Luangwa | 30.38 | -15.47 | 148669.5622 | 148669.5622 | 2427342 | 4674489 | 2428127 | 5733326 | 2427489 | 7430773 | 2995.76 | 47642.72 | 1487.24 | 39500.99 | 1233.774 | 8309.7874 | 673.5259 | 49.6448 | 82.9109
15 | Angwa | 30.61 | -15.7 | 25131.2689 | 25131.2689 | 1293453 | 1429917 | 1293356 | 1452465 | 1293377 | 1655583 | 715.64 | 5963.66 | 527.6 | 5226.3 | 553.3202 | 4105.889 | 742.0457 | 73.7242 | 87.6358
16 | Zambezi_after_CahoraBassa | 32.88 | -15.53 | 36408.1143 | 1065164.5593 | 415720 | 490217 | 415971 | 562030 | 415768 | 698020 | 159.93 | 1735.85 | 8.25 | 510.32 | 384.4739 | 3088.5362 | 803.3149 | 5.1585 | 29.3989
17 | Zambezi_Matundo | 33.63 | -16.2 | 55532.1388 | 1120696.6981 | 1658722 | 2880696 | 1659042 | 3371113 | 1658840 | 3949424 | 1552.94 | 20816.2 | 917.61 | 16039.6 | 936.0462 | 6174.8746 | 659.6762 | 59.0886 | 77.0534
18 | Luenya | 33.71 | -16.47 | 54531.338 | 54531.338 | 1889141 | 1831777 | 1889699 | 2038385 | 1889340 | 2679146 | 608.6 | 5319.19 | 224.94 | 3318.71 | 322.0619 | 2609.5119 | 810.2517 | 36.9602 | 62.3913
19 | Tete | 35.21 | -17.7 | 27494.1138 | 1202722.15 | 431263 | 692468 | 431351 | 797410 | 431311 | 899863 | 253.02 | 3178.57 | 4.77 | 756.59 | 586.5757 | 3986.1176 | 679.5573 | 1.8852 | 23.8028
20 | Shire River | 35.29 | -17.63 | 159325.3792 | 159325.3792 | 15343084 | 33699429 | 15343341 | 40558105 | 15343119 | 47956037 | 13006.52 | 166675.44 | 4982.96 | 92582.48 | 847.698 | 4109.547 | 484.789 | 38.3112 | 55.5466
21 | Zambezi Delta | 36.2 | -18.78 | 12778.308 | 1374825.8372 | 233326 | 370651 | 233363 | 423307 | 233342 | 474423 | 143.41 | 1809.97 | 15.76 | 631.39 | 614.5362 | 4275.7857 | 695.7745 | 10.9895 | 34.884

## MAPS
Scenario: EA-RVS
Scenario: REF

## Choosen
gdp_SSP2
| GDP SSP2-BAU |  | Total GDP | Urban GDP | Urban pct
1 | All | 2010 | 37823.21 | 18816.21 | 49.7478
2 | All | 2020 | 68753.05 | 38135.23 | 55.467
3 | All | 2030 | 128942 | 78202.95 | 60.6497
4 | All | 2040 | 237158.2 | 155360.96 | 65.5094
5 | All | 2050 | 434216.06 | 301941.69 | 69.5372
| GDP SSP2-BAU | [6 empty] | Urban PGDP
|  | 2010 | 2020 | 2030 | 2040 | 2050 |  | 2010 | 2020 | 2030 | 2040 | 2050
| 1 | 437.26 | 807.93 | 1486.76 | 2621.28 | 4534.92 | 1 | 0 | 0 | 0 | 0 | 0
| 2 | 1350.06 | 2123.96 | 2678.58 | 3033.73 | 4034.16 | 2 | 1.04 | 1.75 | 3.08 | 5.26 | 8.97
| 3 | 715.62 | 1155.79 | 1490.33 | 1734.65 | 2359.84 | 3 | 23.11 | 42.24 | 51.58 | 57.11 | 79.63
| 4 | 575.88 | 928.95 | 1245.27 | 1534.06 | 2176.79 | 4 | 0 | 0 | 0 | 0 | 1.18
| 5 | 889.88 | 1643.69 | 3045.7 | 5374.94 | 12413.15 | 5 | 38.45 | 69.49 | 136.82 | 240.75 | 5353.76
| 6 | 1133.54 | 1714.73 | 2373.3 | 3048.93 | 4759.58 | 6 | 139.95 | 198.18 | 303.8 | 433.23 | 1559.68
| 7 | 313.74 | 600.87 | 1179.02 | 2128.59 | 3749.96 | 7 | 214.41 | 430.68 | 885.93 | 1600.14 | 2826.55
| 8 | 2137.97 | 3005.9 | 5003 | 9408.09 | 17871.1 | 8 | 1980.79 | 2794.8 | 4673.68 | 8830.94 | 16909.11
| 9 | 407.88 | 548.75 | 888.51 | 1575.02 | 2859.97 | 9 | 11.87 | 16.85 | 204.34 | 405.55 | 848.86
| 10 | 436.6 | 900.75 | 2425.43 | 4351.71 | 7659.46 | 10 | 51.66 | 347.87 | 1893.87 | 3409.37 | 5999.07
| 11 | 4937.11 | 9105.48 | 18068.53 | 33730.02 | 58704.37 | 11 | 4122.77 | 7592.01 | 15769.42 | 30457.04 | 53086.45
| 12 | 3195.68 | 6684.8 | 12432.33 | 23049.84 | 39830.29 | 12 | 2469.04 | 5928.97 | 11148.94 | 21470.43 | 37172.99
| 13 | 1856.17 | 3243.04 | 6014.2 | 11587.91 | 20120.87 | 13 | 1593.99 | 2829.65 | 5404.58 | 11176.22 | 19529.06
| 14 | 2995.76 | 6239.27 | 12708.51 | 25192.07 | 47642.72 | 14 | 1487.24 | 3800.32 | 8622.99 | 19239.55 | 39500.99
| 15 | 715.64 | 1007.09 | 1671.7 | 3121.95 | 5963.66 | 15 | 527.6 | 762.85 | 1309.7 | 2504.44 | 5226.3
| 16 | 159.93 | 296.58 | 543.28 | 957.76 | 1735.85 | 16 | 8.25 | 44 | 115.93 | 233.24 | 510.32
| 17 | 1552.94 | 3557.49 | 6702.65 | 11802.86 | 20816.2 | 17 | 917.61 | 2641.75 | 5063.61 | 8978.12 | 16039.6
| 18 | 608.6 | 954.31 | 1607.13 | 2932.78 | 5319.19 | 18 | 224.94 | 490.31 | 890.15 | 1782.81 | 3318.71
| 19 | 253.02 | 536.71 | 997.91 | 1730.1 | 3178.57 | 19 | 4.77 | 49.93 | 105.65 | 206.77 | 756.59
| 20 | 13006.52 | 23401.2 | 45830.84 | 87300.9 | 166675.44 | 20 | 4982.96 | 10055.07 | 21538.77 | 44192.57 | 92582.48
| 21 | 143.41 | 295.76 | 549.02 | 941.01 | 1809.97 | 21 | 15.76 | 38.51 | 80.11 | 137.42 | 631.39

## gdp_SSP1
| Population | SSP1 scenario
| GDP SSP1 | SSP1 | Total GDP | Urban GDP | Urban pct
1 | All | 2010 | 37882.05 | 18814.55 | 49.6661
2 | All | 2020 | 67740.67 | 37783.73 | 55.777
3 | All | 2030 | 143052.45 | 87972.46 | 61.4966
4 | All | 2040 | 318563.76 | 212245.14 | 66.6256
5 | All | 2050 | 666703.06 | 467756.75 | 70.1597
| GDP SSP1 | SSP1 |  |  |  |  | Urban GDP
| 0 | 2010 | 2020 | 2030 | 2040 | 2050 | 0 | 2010 | 2020 | 2030 | 2040 | 2050
| 1 | 437.77 | 793.1 | 1657.29 | 3489.12 | 6698.55 | 1 | 0 | 0 | 0 | 0 | 0
| 2 | 1377.88 | 2118.03 | 2903.56 | 3893.94 | 5962.31 | 2 | 1.04 | 1.73 | 3.44 | 7.03 | 13.31
| 3 | 730.53 | 1152.55 | 1615.15 | 2226.26 | 3488.7 | 3 | 23.66 | 42.07 | 55.47 | 72 | 116.99
| 4 | 585.62 | 923.48 | 1358.49 | 1989.23 | 3217.78 | 4 | 0 | 0 | 0 | 0 | 1.75
| 5 | 890.45 | 1613.94 | 3339.59 | 6045.28 | 18220.47 | 5 | 38.45 | 68.62 | 152.65 | 320.54 | 7939.9
| 6 | 1144.97 | 1710.98 | 2552.34 | 3329.69 | 5776.39 | 6 | 139.98 | 198.6 | 324.82 | 508.52 | 1909.68
| 7 | 313.71 | 589.8 | 1316.16 | 2840.61 | 5560.88 | 7 | 214.39 | 424.97 | 990.26 | 2139.35 | 4197.55
| 8 | 2139.54 | 3009.95 | 5670.45 | 12841.24 | 27159.29 | 8 | 1982.24 | 2798.29 | 5296.56 | 12181.68 | 26081.67
| 9 | 408.17 | 547.45 | 1006.91 | 2117.33 | 4100.21 | 9 | 11.88 | 16.87 | 231.58 | 559.42 | 1309.33
| 10 | 436.65 | 725.37 | 2714.26 | 5836.48 | 11420.07 | 10 | 51.66 | 343.22 | 2116.75 | 4557.47 | 8906.76
| 11 | 4936.57 | 8972.72 | 19728.55 | 45010.94 | 86981.61 | 11 | 4122.41 | 7490.36 | 17624.59 | 40708.98 | 78804.39
| 12 | 3195.29 | 6570.07 | 13499.49 | 30747.32 | 59057.25 | 12 | 2468.83 | 5849.59 | 12460.55 | 28697.45 | 55181.6
| 13 | 1856.02 | 3152.13 | 6401.31 | 15412.43 | 29765.88 | 13 | 1593.85 | 2791.77 | 6040.45 | 14938.71 | 28991.73
| 14 | 2995.28 | 6136.2 | 13635.93 | 31613.41 | 68322.49 | 14 | 1487.12 | 3749.45 | 9637.84 | 25719.78 | 58656.44
| 15 | 716.16 | 1007.31 | 1894 | 4102.19 | 9205.24 | 15 | 527.99 | 763.81 | 1484.25 | 3454.7 | 8061.37
| 16 | 159.95 | 294.25 | 624.26 | 1374.44 | 2945.37 | 16 | 8.24 | 43.93 | 133.18 | 335.14 | 838.17
| 17 | 1552.57 | 3523.79 | 7673.39 | 16786.99 | 34318.28 | 17 | 917.4 | 2617.36 | 5790.63 | 12747.49 | 26395.56
| 18 | 608.95 | 931.66 | 1807.29 | 4000.19 | 7864.33 | 18 | 225.1 | 490.91 | 1008.89 | 2460.2 | 5122.58
| 19 | 252.97 | 534.77 | 1131.75 | 2391.38 | 5169.07 | 19 | 4.77 | 49.62 | 122.84 | 306.6 | 1343.26
| 20 | 12999.62 | 23138.45 | 51893.39 | 121186.26 | 268613.95 | 20 | 4979.78 | 10004.29 | 24404.57 | 62326.32 | 152763.73
| 21 | 143.38 | 294.67 | 628.89 | 1329.03 | 2854.94 | 21 | 15.76 | 38.27 | 93.14 | 203.76 | 1120.98

## gdp_SSP2
| GDP | SSP2 - BAU scenario
| GDP SSP2-BAU | SSP2-BAU | Total GDP | Urban GDP | Urban pct
1 | All | 2010 | 37823.21 | 18816.21 | 49.7478
2 | All | 2020 | 68753.05 | 38135.23 | 55.467
3 | All | 2030 | 128942 | 78202.95 | 60.6497
4 | All | 2040 | 237158.2 | 155360.96 | 65.5094
5 | All | 2050 | 434216.06 | 301941.69 | 69.5372
| GDP SSP2-BAU | SSP2-BAU |  |  |  |  | Urban GDP
| 0 | 2010 | 2020 | 2030 | 2040 | 2050 | 0 | 2010 | 2020 | 2030 | 2040 | 2050
| 1 | 437.26 | 807.93 | 1486.76 | 2621.28 | 4534.92 | 1 | 0 | 0 | 0 | 0 | 0
| 2 | 1350.06 | 2123.96 | 2678.58 | 3033.73 | 4034.16 | 2 | 1.04 | 1.75 | 3.08 | 5.26 | 8.97
| 3 | 715.62 | 1155.79 | 1490.33 | 1734.65 | 2359.84 | 3 | 23.11 | 42.24 | 51.58 | 57.11 | 79.63
| 4 | 575.88 | 928.95 | 1245.27 | 1534.06 | 2176.79 | 4 | 0 | 0 | 0 | 0 | 1.18
| 5 | 889.88 | 1643.69 | 3045.7 | 5374.94 | 12413.15 | 5 | 38.45 | 69.49 | 136.82 | 240.75 | 5353.76
| 6 | 1133.54 | 1714.73 | 2373.3 | 3048.93 | 4759.58 | 6 | 139.95 | 198.18 | 303.8 | 433.23 | 1559.68
| 7 | 313.74 | 600.87 | 1179.02 | 2128.59 | 3749.96 | 7 | 214.41 | 430.68 | 885.93 | 1600.14 | 2826.55
| 8 | 2137.97 | 3005.9 | 5003 | 9408.09 | 17871.1 | 8 | 1980.79 | 2794.8 | 4673.68 | 8830.94 | 16909.11
| 9 | 407.88 | 548.75 | 888.51 | 1575.02 | 2859.97 | 9 | 11.87 | 16.85 | 204.34 | 405.55 | 848.86
| 10 | 436.6 | 900.75 | 2425.43 | 4351.71 | 7659.46 | 10 | 51.66 | 347.87 | 1893.87 | 3409.37 | 5999.07
| 11 | 4937.11 | 9105.48 | 18068.53 | 33730.02 | 58704.37 | 11 | 4122.77 | 7592.01 | 15769.42 | 30457.04 | 53086.45
| 12 | 3195.68 | 6684.8 | 12432.33 | 23049.84 | 39830.29 | 12 | 2469.04 | 5928.97 | 11148.94 | 21470.43 | 37172.99
| 13 | 1856.17 | 3243.04 | 6014.2 | 11587.91 | 20120.87 | 13 | 1593.99 | 2829.65 | 5404.58 | 11176.22 | 19529.06
| 14 | 2995.76 | 6239.27 | 12708.51 | 25192.07 | 47642.72 | 14 | 1487.24 | 3800.32 | 8622.99 | 19239.55 | 39500.99
| 15 | 715.64 | 1007.09 | 1671.7 | 3121.95 | 5963.66 | 15 | 527.6 | 762.85 | 1309.7 | 2504.44 | 5226.3
| 16 | 159.93 | 296.58 | 543.28 | 957.76 | 1735.85 | 16 | 8.25 | 44 | 115.93 | 233.24 | 510.32
| 17 | 1552.94 | 3557.49 | 6702.65 | 11802.86 | 20816.2 | 17 | 917.61 | 2641.75 | 5063.61 | 8978.12 | 16039.6
| 18 | 608.6 | 954.31 | 1607.13 | 2932.78 | 5319.19 | 18 | 224.94 | 490.31 | 890.15 | 1782.81 | 3318.71
| 19 | 253.02 | 536.71 | 997.91 | 1730.1 | 3178.57 | 19 | 4.77 | 49.93 | 105.65 | 206.77 | 756.59
| 20 | 13006.52 | 23401.2 | 45830.84 | 87300.9 | 166675.44 | 20 | 4982.96 | 10055.07 | 21538.77 | 44192.57 | 92582.48
| 21 | 143.41 | 295.76 | 549.02 | 941.01 | 1809.97 | 21 | 15.76 | 38.51 | 80.11 | 137.42 | 631.39

## gdp_SSP3
| GDP | SSP3 scenario
| GDP SSP3 | SSP3 | Total GDP | Urban GDP | Urban pct
1 | All | 2010 | 37875.39 | 18810.32 | 49.6637
2 | All | 2020 | 70511.91 | 38472.1 | 54.5611
3 | All | 2030 | 124000.13 | 73109.61 | 58.9593
4 | All | 2040 | 198724.72 | 125882.28 | 63.3451
5 | All | 2050 | 312690.81 | 209280.21 | 66.9288
| GDP SSP3 | SSP3 |  |  |  |  | Urban GDP
| 0 | 2010 | 2020 | 2030 | 2040 | 2050 | 0 | 2010 | 2020 | 2030 | 2040 | 2050
| 1 | 437.75 | 877 | 1584.5 | 2564.09 | 4043.32 | 1 | 0 | 0 | 0 | 0 | 0
| 2 | 1377.92 | 2241.9 | 2871.46 | 3002.97 | 3392.55 | 2 | 1.04 | 1.9 | 3.26 | 5.11 | 7.96
| 3 | 730.55 | 1219.71 | 1597.9 | 1717.36 | 1989.81 | 3 | 23.66 | 44.46 | 55.49 | 56.9 | 66.01
| 4 | 585.63 | 986.03 | 1333.23 | 1513.66 | 1866.21 | 4 | 0 | 0 | 0 | 0 | 0
| 5 | 890.39 | 1783.16 | 3241.46 | 5252.36 | 6821.47 | 5 | 38.44 | 75.32 | 144.55 | 233.57 | 524.08
| 6 | 1144.86 | 1783.85 | 2449.93 | 2907.57 | 3355.4 | 6 | 139.97 | 201.04 | 296.64 | 393.02 | 610.58
| 7 | 313.66 | 635.94 | 1184.96 | 2044.39 | 3323.78 | 7 | 214.34 | 451.84 | 874.87 | 1531.97 | 2507.06
| 8 | 2138.85 | 3143.24 | 4965.64 | 8150.13 | 13782.44 | 8 | 1981.57 | 2922.22 | 4639.25 | 7652.17 | 13037.01
| 9 | 408.12 | 574.53 | 728.39 | 1092.36 | 1732.38 | 9 | 11.87 | 17.61 | 50.28 | 83.35 | 174.02
| 10 | 436.61 | 719.81 | 807.85 | 3563.1 | 6681.53 | 10 | 51.65 | 126.77 | 264.6 | 2704.24 | 5314.7
| 11 | 4935.67 | 9898.38 | 17533.94 | 27968.12 | 44324.92 | 11 | 4121.56 | 8252.72 | 15084.29 | 24767.6 | 39310.13
| 12 | 3194.75 | 5856.81 | 12368.38 | 20801.19 | 32906.38 | 12 | 2468.32 | 5034.96 | 11000.96 | 19256.75 | 30534.36
| 13 | 1855.67 | 3394.66 | 6015.21 | 8998.93 | 14961.76 | 13 | 1593.52 | 2947.75 | 5372.92 | 8615.47 | 14468.25
| 14 | 2994.89 | 6765.12 | 12246.31 | 19147.72 | 29209.98 | 14 | 1486.81 | 4116.43 | 7903.17 | 13351.07 | 21994.33
| 15 | 715.96 | 1040.56 | 1643.66 | 2664.2 | 4265.38 | 15 | 527.81 | 785.03 | 1285.41 | 2132.85 | 3699.33
| 16 | 159.92 | 276.18 | 476.66 | 771.46 | 1122.79 | 16 | 8.24 | 15.38 | 62.82 | 170.41 | 267.36
| 17 | 1552.23 | 3722.25 | 6590.57 | 10200.51 | 15327.61 | 17 | 917.16 | 2779.66 | 5010.18 | 7865.62 | 12039.01
| 18 | 608.83 | 914.64 | 1498.99 | 2391.77 | 3823.51 | 18 | 225.03 | 432.72 | 799.57 | 1428.53 | 2376.18
| 19 | 252.92 | 543.21 | 950.92 | 1387.46 | 1859.68 | 19 | 4.77 | 43.95 | 96.32 | 149.05 | 229.65
| 20 | 12996.86 | 23834.21 | 43384.12 | 71820.65 | 116909.21 | 20 | 4978.81 | 10185.47 | 20088.11 | 35373.16 | 61922.63
| 21 | 143.35 | 300.72 | 526.05 | 764.72 | 990.7 | 21 | 15.75 | 36.87 | 76.92 | 111.44 | 197.56